## OPM Specifications and Test Lim
Organization Code | Spec Name | Spec Vers | Spec Desc | Spec Status | Item | Item Description | Grade | Test Code | Test Desc | Min Value | Target Value | Max Value | UOM | Print On Coa | Report Precision
PR1 | 3001-Customer | 1 | 3001-Customer | Approved for General Use | 3001 | 32 Fl Oz Toxban Weed Killer Ready To Use |  | PR1%STRENGTH | Strength | 28 | 30 | 32 | LOZ |  | 9
PR1 | 3001-Customer | 1 | 3001-Customer | Approved for General Use | 3001 | 32 Fl Oz Toxban Weed Killer Ready To Use |  | PR1COPPER | Copper Parts per Billion | 0 | 1 | 2 | LOZ |  | 9
PR1 | 3001-Customer | 1 | 3001-Customer | Approved for General Use | 3001 | 32 Fl Oz Toxban Weed Killer Ready To Use |  | PR1DENSITY | Density/Specific Gravity | 1.07 | 1.08 | 1.09 | LOZ |  | 9
PR1 | 3001-Customer | 1 | 3001-Customer | Approved for General Use | 3001 | 32 Fl Oz Toxban Weed Killer Ready To Use |  | PR1LEAD | Lead Parts per Billion | 0 | .5 | 1 | LOZ |  | 9
PR1 | 3001-Customer | 1 | 3001-Customer | Approved for General Use | 3001 | 32 Fl Oz Toxban Weed Killer Ready To Use |  | PR1PH | Ph Value | 2.5 | 2.7 | 2.9 | LOZ |  | 9
PR1 | 3001-Customer | 1 | 3001-Customer | Approved for General Use | 3001 | 32 Fl Oz Toxban Weed Killer Ready To Use |  | PR1PKGINT | Package Integrity |  |  |  | EA
PR1 | 3001-WIP-Inventory | 1 | 3001-WIP-Inventory | Approved for General Use | 3001 | 32 Fl Oz Toxban Weed Killer Ready To Use |  | PR1%STRENGTH | Strength | 25 | 30 | 35 | LOZ |  | 9
PR1 | 3001-WIP-Inventory | 1 | 3001-WIP-Inventory | Approved for General Use | 3001 | 32 Fl Oz Toxban Weed Killer Ready To Use |  | PR1COPPER | Copper Parts per Billion | 0 | 1 | 2 | LOZ |  | 9
PR1 | 3001-WIP-Inventory | 1 | 3001-WIP-Inventory | Approved for General Use | 3001 | 32 Fl Oz Toxban Weed Killer Ready To Use |  | PR1DENSITY | Density/Specific Gravity | 1.07 | 1.08 | 1.09 | LOZ |  | 9
PR1 | 3001-WIP-Inventory | 1 | 3001-WIP-Inventory | Approved for General Use | 3001 | 32 Fl Oz Toxban Weed Killer Ready To Use |  | PR1LEAD | Lead Parts per Billion | 0 | .5 | 1 | LOZ |  | 9
PR1 | 3001-WIP-Inventory | 1 | 3001-WIP-Inventory | Approved for General Use | 3001 | 32 Fl Oz Toxban Weed Killer Ready To Use |  | PR1PH | Ph Value | 2.5 | 2.7 | 2.9 | LOZ |  | 9
PR1 | 3001-WIP-Inventory | 1 | 3001-WIP-Inventory | Approved for General Use | 3001 | 32 Fl Oz Toxban Weed Killer Ready To Use |  | PR1PKGINT | Package Integrity |  |  |  | EA
PR1 | 3002-WIP-Inventory | 1 | 3002-WIP-Inventory | Approved for General Use | 3002 | 2 GL Toxban Weed Killer Ready to Use, Pull 'N Spray |  | PR1PKGINT | Package Integrity |  |  |  | EA
PR1 | 3003-Customer | 1 | 3003-Customer | Approved for General Use | 3003 | 1/2 GL Liquid Antibacterial Hand Soap 2 in 1 |  | PR1%SOLIDS | Percent Solids | 20 | 25 | 30 | LOZ |  | 9
PR1 | 3003-Customer | 1 | 3003-Customer | Approved for General Use | 3003 | 1/2 GL Liquid Antibacterial Hand Soap 2 in 1 |  | PR1PH | Ph Value | 5 | 7 | 9 | LOZ |  | 9
PR1 | 3003-Customer | 1 | 3003-Customer | Approved for General Use | 3003 | 1/2 GL Liquid Antibacterial Hand Soap 2 in 1 |  | PR1PKGINT | Package Integrity |  |  |  | BTL
PR1 | 3003-Customer | 1 | 3003-Customer | Approved for General Use | 3003 | 1/2 GL Liquid Antibacterial Hand Soap 2 in 1 |  | PR1VISCOSITY | VISCOSITY | 2800 | 3000 | 3200 | LOZ |  | 9
PR1 | 3003-WIP-Inventory | 1 | 3003-WIP-Inventory | Approved for General Use | 3003 | 1/2 GL Liquid Antibacterial Hand Soap 2 in 1 |  | PR1%SOLIDS | Percent Solids | 15 | 25 | 35 | LOZ |  | 9
PR1 | 3003-WIP-Inventory | 1 | 3003-WIP-Inventory | Approved for General Use | 3003 | 1/2 GL Liquid Antibacterial Hand Soap 2 in 1 |  | PR1PH | Ph Value | 5 | 7 | 9 | LOZ |  | 9
PR1 | 3003-WIP-Inventory | 1 | 3003-WIP-Inventory | Approved for General Use | 3003 | 1/2 GL Liquid Antibacterial Hand Soap 2 in 1 |  | PR1PKGINT | Package Integrity |  |  |  | BTL
PR1 | 3003-WIP-Inventory | 1 | 3003-WIP-Inventory | Approved for General Use | 3003 | 1/2 GL Liquid Antibacterial Hand Soap 2 in 1 |  | PR1VISCOSITY | VISCOSITY | 2500 | 3000 | 3500 | LOZ |  | 9
PR1 | 3004-Customer | 1 | 3004-Customer | Approved for General Use | 3004 | Liquid Antibacterial Hand Soap 2 in 1 - 8 fl Oz with Pump |  | PR1%SOLIDS | Percent Solids | 20 | 25 | 30 | LOZ |  | 9
PR1 | 3004-Customer | 1 | 3004-Customer | Approved for General Use | 3004 | Liquid Antibacterial Hand Soap 2 in 1 - 8 fl Oz with Pump |  | PR1PH | Ph Value | 5 | 7 | 9 | LOZ |  | 9
PR1 | 3004-Customer | 1 | 3004-Customer | Approved for General Use | 3004 | Liquid Antibacterial Hand Soap 2 in 1 - 8 fl Oz with Pump |  | PR1PKGINT | Package Integrity |  |  |  | EA
PR1 | 3004-Customer | 1 | 3004-Customer | Approved for General Use | 3004 | Liquid Antibacterial Hand Soap 2 in 1 - 8 fl Oz with Pump |  | PR1VISCOSITY | VISCOSITY | 2800 | 3000 | 3200 | LOZ |  | 9
PR1 | 3004-WIP-Inventory | 1 | 3004-WIP-Inventory | Approved for General Use | 3004 | Liquid Antibacterial Hand Soap 2 in 1 - 8 fl Oz with Pump |  | PR1%SOLIDS | Percent Solids | 15 | 25 | 35 | LOZ |  | 9
PR1 | 3004-WIP-Inventory | 1 | 3004-WIP-Inventory | Approved for General Use | 3004 | Liquid Antibacterial Hand Soap 2 in 1 - 8 fl Oz with Pump |  | PR1PH | Ph Value | 5 | 7 | 9 | LOZ |  | 9
PR1 | 3004-WIP-Inventory | 1 | 3004-WIP-Inventory | Approved for General Use | 3004 | Liquid Antibacterial Hand Soap 2 in 1 - 8 fl Oz with Pump |  | PR1PKGINT | Package Integrity |  |  |  | EA
PR1 | 3004-WIP-Inventory | 1 | 3004-WIP-Inventory | Approved for General Use | 3004 | Liquid Antibacterial Hand Soap 2 in 1 - 8 fl Oz with Pump |  | PR1VISCOSITY | VISCOSITY | 2500 | 3000 | 3500 | LOZ |  | 9
PR1 | 3005-WIP-Inventory | 1 | 3005-WIP-Inventory | Approved for General Use | 3005 | Case of 20, Liquid Antibacterial Hand Soap 2 in 1 - 8 Fl Oz with Pump |  | PR1PKGINT | Package Integrity |  |  |  | CSE
PR1 | 3101-PILOT | 1 | 3101-PILOT | Approved for General Use | 3101 | Bulk Toxban Weed Killer Ready to Use |  | PR1%STRENGTH | Strength | 25 | 30 | 35 | LOZ |  | 9
PR1 | 3101-PILOT | 1 | 3101-PILOT | Approved for General Use | 3101 | Bulk Toxban Weed Killer Ready to Use |  | PR1COPPER | Copper Parts per Billion | 0 | 1 | 2 | LOZ |  | 9
PR1 | 3101-PILOT | 1 | 3101-PILOT | Approved for General Use | 3101 | Bulk Toxban Weed Killer Ready to Use |  | PR1DENSITY | Density/Specific Gravity | 1.07 | 1.08 | 1.09 | LOZ |  | 9
PR1 | 3101-PILOT | 1 | 3101-PILOT | Approved for General Use | 3101 | Bulk Toxban Weed Killer Ready to Use |  | PR1LEAD | Lead Parts per Billion | 0 | .5 | 1 | LOZ |  | 9
PR1 | 3101-PILOT | 1 | 3101-PILOT | Approved for General Use | 3101 | Bulk Toxban Weed Killer Ready to Use |  | PR1PH | Ph Value | 2.5 | 2.7 | 2.9 | LOZ |  | 9
PR1 | 3101-WIP-Inventory | 1 | 3101-WIP-Inventory | Approved for General Use | 3101 | Bulk Toxban Weed Killer Ready to Use |  | PR1%STRENGTH | Strength | 25 | 30 | 35 | LOZ |  | 9
PR1 | 3101-WIP-Inventory | 1 | 3101-WIP-Inventory | Approved for General Use | 3101 | Bulk Toxban Weed Killer Ready to Use |  | PR1COPPER | Copper Parts per Billion | 0 | 1 | 2 | LOZ |  | 9
PR1 | 3101-WIP-Inventory | 1 | 3101-WIP-Inventory | Approved for General Use | 3101 | Bulk Toxban Weed Killer Ready to Use |  | PR1DENSITY | Density/Specific Gravity | 1.07 | 1.08 | 1.09 | LOZ |  | 9
PR1 | 3101-WIP-Inventory | 1 | 3101-WIP-Inventory | Approved for General Use | 3101 | Bulk Toxban Weed Killer Ready to Use |  | PR1LEAD | Lead Parts per Billion | 0 | .5 | 1 | LOZ |  | 9
PR1 | 3101-WIP-Inventory | 1 | 3101-WIP-Inventory | Approved for General Use | 3101 | Bulk Toxban Weed Killer Ready to Use |  | PR1PH | Ph Value | 2.5 | 2.7 | 2.9 | LOZ |  | 9
PR1 | 3102-Inventory | 1 | 3102-Inventory | Approved for General Use | 3102 | Bulk Liquid Antibacterial Hand Soap 2 in 1 |  | PR1%SOLIDS | Percent Solids | 15 | 25 | 35 | LOZ |  | 9
PR1 | 3102-Inventory | 1 | 3102-Inventory | Approved for General Use | 3102 | Bulk Liquid Antibacterial Hand Soap 2 in 1 |  | PR1PH | Ph Value | 5 | 7 | 9 | LOZ |  | 9
PR1 | 3102-Inventory | 1 | 3102-Inventory | Approved for General Use | 3102 | Bulk Liquid Antibacterial Hand Soap 2 in 1 |  | PR1VISCOSITY | VISCOSITY | 2500 | 3000 | 3500 | LOZ |  | 9
PR1 | 3102-PILOT | 1 | 3102-PILOT | Approved for General Use | 3102 | Bulk Liquid Antibacterial Hand Soap 2 in 1 |  | PR1%SOLIDS | Percent Solids | 15 | 25 | 35 | LOZ |  | 9
PR1 | 3102-PILOT | 1 | 3102-PILOT | Approved for General Use | 3102 | Bulk Liquid Antibacterial Hand Soap 2 in 1 |  | PR1PH | Ph Value | 5 | 7 | 9 | LOZ |  | 9
PR1 | 3102-PILOT | 1 | 3102-PILOT | Approved for General Use | 3102 | Bulk Liquid Antibacterial Hand Soap 2 in 1 |  | PR1VISCOSITY | VISCOSITY | 2500 | 3000 | 3500 | LOZ |  | 9
PR1 | 3102-PILOT | 2 | 3102-PILOT | Approved for General Use | 3102 | Bulk Liquid Antibacterial Hand Soap 2 in 1 |  | PR1%SOLIDS | Percent Solids | 15 | 25 | 35 | LOZ |  | 9
PR1 | 3102-PILOT | 2 | 3102-PILOT | Approved for General Use | 3102 | Bulk Liquid Antibacterial Hand Soap 2 in 1 |  | PR1PH | Ph Value | 5 | 7 | 9 | LOZ |  | 9
PR1 | 3102-PILOT | 2 | 3102-PILOT | Approved for General Use | 3102 | Bulk Liquid Antibacterial Hand Soap 2 in 1 |  | PR1VISCOSITY | VISCOSITY | 2500 | 3000 | 3500 | LOZ |  | 9
PR1 | 3102-WIP | 1 | 3102-WIP | Approved for General Use | 3102 | Bulk Liquid Antibacterial Hand Soap 2 in 1 |  | PR1%SOLIDS | Percent Solids | 15 | 25 | 35 | LOZ |  | 9
PR1 | 3102-WIP | 1 | 3102-WIP | Approved for General Use | 3102 | Bulk Liquid Antibacterial Hand Soap 2 in 1 |  | PR1PH | Ph Value | 5 | 7 | 9 | LOZ |  | 9
PR1 | 3102-WIP | 1 | 3102-WIP | Approved for General Use | 3102 | Bulk Liquid Antibacterial Hand Soap 2 in 1 |  | PR1VISCOSITY | VISCOSITY | 2500 | 3000 | 3500 | LOZ |  | 9
PR1 | 3201-WIP/20 | 1 | 3201-WIP/20 | Approved for General Use | 3201 | Toxban Weed Killer Base |  | PR1DENSITY | Density/Specific Gravity | 1.12 | 1.14 | 1.16 | LOZ |  | 9
PR1 | 3201-WIP/20 | 1 | 3201-WIP/20 | Approved for General Use | 3201 | Toxban Weed Killer Base |  | PR1PH | Ph Value | 4 | 4.2 | 4.4 | LOZ |  | 9
PR1 | 3201-WIP/20 | 1 | 3201-WIP/20 | Approved for General Use | 3201 | Toxban Weed Killer Base |  | PR1TEMDF | Temperature Measurement - Fahrenheit | 80 | 90 | 100 | LOZ |  | 9
PR1 | 3201-WIP/50 | 1 | 3201-WIP/50 | Approved for General Use | 3201 | Toxban Weed Killer Base |  | PR1%STRENGTH | Strength | 75 | 80 | 85 | LOZ |  | 9
PR1 | 3201-WIP/50 | 1 | 3201-WIP/50 | Approved for General Use | 3201 | Toxban Weed Killer Base |  | PR1DENSITY | Density/Specific Gravity | 1.12 | 1.14 | 1.16 | LOZ |  | 9
PR1 | 3201-WIP/50 | 1 | 3201-WIP/50 | Approved for General Use | 3201 | Toxban Weed Killer Base |  | PR1PH | Ph Value | 4 | 4.2 | 4.4 | LOZ |  | 9
PR1 | 3301-Inventory | 1 | 3301-Inventory | Approved for General Use | 3301 | Dicamba |  | PR1%SOLUBILITY | Solubility | 95 | 98 | 100 | GM |  | 9
PR1 | 3301-Inventory | 1 | 3301-Inventory | Approved for General Use | 3301 | Dicamba |  | PR1%STRENGTH | Strength | 85 | 90 | 95 | GM |  | 9
PR1 | 3301-Inventory | 1 | 3301-Inventory | Approved for General Use | 3301 | Dicamba |  | PR1DENSITY | Density/Specific Gravity | 1.25 | 1.26 | 1.27 | GM |  | 9
PR1 | 3301-Inventory | 1 | 3301-Inventory | Approved for General Use | 3301 | Dicamba |  | PR1ODOR | Odor |  |  |  | GM
PR1 | 3301-Inventory | 1 | 3301-Inventory | Approved for General Use | 3301 | Dicamba |  | PR1PH | Ph Value | 7 | 7.5 | 8 | GM |  | 9
PR1 | 3301-PILOT | 1 | 3301-PILOT | Approved for General Use | 3301 | Dicamba |  | PR1DENSITY | Density/Specific Gravity | 1.25 | 1.26 | 1.27 | GM |  | 9
PR1 | 3301-PILOT | 1 | 3301-PILOT | Approved for General Use | 3301 | Dicamba |  | PR1PH | Ph Value | 7 | 7.5 | 8 | GM |  | 9
PR1 | 3301-PILOT | 1 | 3301-PILOT | Approved for General Use | 3301 | Dicamba |  | PR1TEMDF | Temperature Measurement - Fahrenheit | 75 | 90 | 105 | GM |  | 9
PR1 | 3301-PILOT | 2 | 3301-PILOT | Approved for General Use | 3301 | Dicamba |  | PR1DENSITY | Density/Specific Gravity | 1.25 | 1.26 | 1.27 | GM |  | 9
PR1 | 3301-PILOT | 2 | 3301-PILOT | Approved for General Use | 3301 | Dicamba |  | PR1PH | Ph Value | 7 | 7.5 | 8 | GM |  | 9
PR1 | 3301-PILOT | 2 | 3301-PILOT | Approved for General Use | 3301 | Dicamba |  | PR1TEMDF | Temperature Measurement - Fahrenheit | 75 | 90 | 105 | GM |  | 9
PR1 | 3301-WIP/20 | 1 | 3301-WIP/20 | Approved for General Use | 3301 | Dicamba |  | PR1DENSITY | Density/Specific Gravity | 1.25 | 1.26 | 1.27 | GM |  | 9
PR1 | 3301-WIP/20 | 1 | 3301-WIP/20 | Approved for General Use | 3301 | Dicamba |  | PR1PH | Ph Value | 7 | 7.5 | 8 | GM |  | 9
PR1 | 3301-WIP/20 | 1 | 3301-WIP/20 | Approved for General Use | 3301 | Dicamba |  | PR1TEMDF | Temperature Measurement - Fahrenheit | 75 | 90 | 105 | GM |  | 9
PR1 | 3301-WIP/70 | 1 | 3301-WIP/70 | Approved for General Use | 3301 | Dicamba |  | PR1%SOLUBILITY | Solubility | 95 | 98 | 100 | GM |  | 9
PR1 | 3301-WIP/70 | 1 | 3301-WIP/70 | Approved for General Use | 3301 | Dicamba |  | PR1%STRENGTH | Strength | 85 | 90 | 95 | GM |  | 9
PR1 | 3301-WIP/70 | 1 | 3301-WIP/70 | Approved for General Use | 3301 | Dicamba |  | PR1DENSITY | Density/Specific Gravity | 1.25 | 1.26 | 1.27 | GM |  | 9
PR1 | 3301-WIP/70 | 1 | 3301-WIP/70 | Approved for General Use | 3301 | Dicamba |  | PR1ODOR | Odor |  |  |  | GM
PR1 | 3301-WIP/70 | 1 | 3301-WIP/70 | Approved for General Use | 3301 | Dicamba |  | PR1PH | Ph Value | 7 | 7.5 | 8 | GM |  | 9
PR1 | 3801-Supplier | 1 | 3801-Supplier | Approved for General Use | 3801 | Glyphosate 450 |  | PR1%STRENGTH | Strength | 80 | 85 | 90 | GM |  | 9
PR1 | 3801-Supplier | 1 | 3801-Supplier | Approved for General Use | 3801 | Glyphosate 450 |  | PR1DENSITY | Density/Specific Gravity | 1.23 | 1.24 | 1.25 | GM |  | 9
PR1 | 3801-Supplier | 1 | 3801-Supplier | Approved for General Use | 3801 | Glyphosate 450 |  | PR1PH | Ph Value | 4 | 5.5 | 7 | GM |  | 9
PR1 | 3813-Supplier | 1 | Supplier Specification for 3813 - Sodium Laureth Sulfate | Approved for General Use | 3813 | Sodium Laureth Sulfate |  | PR1%SOLIDS | Percent Solids | 40 | 45 | 50 | GM |  | 9
PR1 | 3813-Supplier | 1 | Supplier Specification for 3813 - Sodium Laureth Sulfate | Approved for General Use | 3813 | Sodium Laureth Sulfate |  | PR1VISCOSITY | VISCOSITY | 7500 | 8000 | 8500 | GM |  | 9
PR1 | 3814-Supplier | 1 | Supplier Specification for 3814 - Decyl Glucoside | Approved for General Use | 3814 | Decyl Glucoside |  | PR1%SOLIDS | Percent Solids | 35 | 40 | 45 | LOZ |  | 9
PR1 | 3814-Supplier | 1 | Supplier Specification for 3814 - Decyl Glucoside | Approved for General Use | 3814 | Decyl Glucoside |  | PR1VISCOSITY | VISCOSITY | 7000 | 7500 | 8000 | LOZ |  | 9
PR1 | 3815-Supplier | 1 | Supplier Specification for 3815 - Cocamidopropyl Betaine | Approved for General Use | 3815 | Cocamidopropyl Betaine |  | PR1%SOLIDS | Percent Solids | 45 | 50 | 55 | LOZ |  | 9
PR1 | 3815-Supplier | 1 | Supplier Specification for 3815 - Cocamidopropyl Betaine | Approved for General Use | 3815 | Cocamidopropyl Betaine |  | PR1VISCOSITY | VISCOSITY | 9500 | 10000 | 10500 | LOZ |  | 9
PR1 | 3817-Supplier | 1 | Supplier Specification for 3817 - Sodium Chloride | Approved for General Use | 3817 | Sodium Chloride |  | PR1%SOLIDS | Percent Solids | 75 | 80 | 85 | GM |  | 9
PR1 | 73708 | 1 | 73708 | Approved for General Use | 7370 | LWC 50gsm 4000mm |  | PR1BRIGHT | Brightness or Whitness | 84 | 87 | 90 |  |  | 9
PR1 | 73708 | 1 | 73708 | Approved for General Use | 7370 | LWC 50gsm 4000mm |  | PR1BW | Basis Weight | 48 | 50 | 52 |  |  | 9
PR1 | 73708 | 1 | 73708 | Approved for General Use | 7370 | LWC 50gsm 4000mm |  | PR1PH | Ph Value | 6 | 7 | 8 |  |  | 9
PR1 | 73729 | 1 | 73729 | Approved for General Use | 7372 | LWC 50gsm 933mm |  | PR1BRIGHT | Brightness or Whitness | 84 | 87 | 90 |  |  | 9
PR1 | 73729 | 1 | 73729 | Approved for General Use | 7372 | LWC 50gsm 933mm |  | PR1BW | Basis Weight | 48 | 50 | 52 |  |  | 9
PR1 | 73729 | 1 | 73729 | Approved for General Use | 7372 | LWC 50gsm 933mm |  | PR1PH | Ph Value | 6 | 7 | 8 |  |  | 9
PR1 | 737410 | 1 | 737410 | Approved for General Use | 7374 | LWC 50gsm 1238mm |  | PR1BRIGHT | Brightness or Whitness | 84 | 87 | 90 |  |  | 9
PR1 | 737410 | 1 | 737410 | Approved for General Use | 7374 | LWC 50gsm 1238mm |  | PR1BW | Basis Weight | 48 | 50 | 52 |  |  | 9
PR1 | 737410 | 1 | 737410 | Approved for General Use | 7374 | LWC 50gsm 1238mm |  | PR1PH | Ph Value | 6 | 7 | 8 |  |  | 9
PR1 | 737611 | 1 | 737611 | Approved for General Use | 7376 | LWC 50gsm 1848mm |  | PR1BRIGHT | Brightness or Whitness | 84 | 87 | 90 |  |  | 9
PR1 | 737611 | 1 | 737611 | Approved for General Use | 7376 | LWC 50gsm 1848mm |  | PR1BW | Basis Weight | 48 | 50 | 52 |  |  | 9
PR1 | 737611 | 1 | 737611 | Approved for General Use | 7376 | LWC 50gsm 1848mm |  | PR1PH | Ph Value | 6 | 7 | 8 |  |  | 9
PR1 | 747512 | 1 | 747512 | Obsolete/Archived | 7475 | NBSK-Northern Bleached Softwood Craft |  | PR1BRIGHT | Brightness or Whitness | 84 | 87 | 90 |  |  | 9
PR1 | 747512 | 1 | 747512 | Obsolete/Archived | 7475 | NBSK-Northern Bleached Softwood Craft |  | PR1MOISTURE | Percent Moisture Content | 16 | 18 | 20 | % |  | 9
PR1 | 747512 | 2 | 747512 | Approved for General Use | 7475 | NBSK-Northern Bleached Softwood Craft |  | PR1BRIGHT | Brightness or Whitness | 84 | 87 | 90 |  |  | 9
PR1 | 747512 | 2 | 747512 | Approved for General Use | 7475 | NBSK-Northern Bleached Softwood Craft |  | PR1MOISTURE | Percent Moisture Content | 16 | 18 | 20 | % |  | 9
PR1 | 747512 | 2 | 747512 | Approved for General Use | 7475 | NBSK-Northern Bleached Softwood Craft |  | PR1PH | Ph Value | 6 | 7 | 8 |  |  | 9
PR1 | 8001-WIP-Inventory | 1 | 8001-WIP-Inventory | Approved for General Use | 8001 | Bottled Tablets |  | PR1PKGINT | Package Integrity |  |  |  | BTL
PR1 | 8201-Inventory | 1 | 8201-Inventory | Approved for General Use | 8201 | Tablets |  | PR1%ACTIVE | Potency | 18 | 20 | 24 | TAB |  | 9
PR1 | 8201-Inventory | 1 | 8201-Inventory | Approved for General Use | 8201 | Tablets |  | PR1MOISTURE | Percent Moisture Content | 4 | 5 | 10 | TAB |  | 9
PR1 | 8301-Stability | 1 | 8301-Stability | Approved for General Use | 8301 | Bulk Drug Substance |  | PR1%ACTIVE | Potency | 18 | 21 | 24 | KGM |  | 9
PR1 | 8301-Stability | 1 | 8301-Stability | Approved for General Use | 8301 | Bulk Drug Substance |  | PR1MOISTURE | Percent Moisture Content | 4 | 7 | 10 | KGM |  | 9
PR1 | 8301-Stability | 1 | 8301-Stability | Approved for General Use | 8301 | Bulk Drug Substance |  | PR1PSIZE | Particle Size | 30 | 40 | 50 | KGM |  | 9
PR1 | 8301-WIP-Inventory | 1 | 8301-WIP-Inventory | Approved for General Use | 8301 | Bulk Drug Substance |  | PR1%ACTIVE | Potency | 18 | 21 | 24 | KGM |  | 9
PR1 | 8301-WIP-Inventory | 1 | 8301-WIP-Inventory | Approved for General Use | 8301 | Bulk Drug Substance |  | PR1MOISTURE | Percent Moisture Content | 4 | 7 | 10 | KGM |  | 9
PR1 | 8301-WIP-Inventory | 1 | 8301-WIP-Inventory | Approved for General Use | 8301 | Bulk Drug Substance |  | PR1PSIZE | Particle Size | 30 | 40 | 50 | KGM |  | 9
PR1 | 83016 | 1 | 83016 | Obsolete/Archived | 8301 | Bulk Drug Substance |  | PR1%ACTIVE | Potency | 18 | 21 | 24 | MG |  | 9
PR1 | 83016 | 1 | 83016 | Obsolete/Archived | 8301 | Bulk Drug Substance |  | PR1MOISTURE | Percent Moisture Content | 4 | 7 | 10 | MG |  | 9
PR1 | 83016 | 1 | 83016 | Obsolete/Archived | 8301 | Bulk Drug Substance |  | PR1PSIZE | Particle Size | 30 | 40 | 50 | MG |  | 9
PR1 | 8401-WIP-Inventory | 1 | 8401-WIP-Inventory | Approved for General Use | 8401 | Liquid Cough Medicine Bulk |  | PR1ACTIVE | Potency Measurement | 15 | 25 | 30 | LT |  | 9
PR1 | 880113 | 1 | 880113 | Approved for General Use | 8801 | Ibuprofen USP |  | PR1%ACTIVE | Potency | 85 | 90 | 95 | % |  | 9
PR1 | 880113 | 1 | 880113 | Approved for General Use | 8801 | Ibuprofen USP |  | PR1MOISTURE | Percent Moisture Content | 8 | 12 | 16 | % |  | 9
PR1 | 880113 | 1 | 880113 | Approved for General Use | 8801 | Ibuprofen USP |  | PR1PSIZE | Particle Size | 20 | 37 | 55 |  |  | 9
PR1 | 880116 | 1 | 880116 | Approved for General Use | 8801 | Ibuprofen USP |  | PR1%ACTIVE | Potency | 90 | 95 | 100 | % |  | 9
PR1 | 88015 | 1 | 88015 | Approved for General Use | 8801 | Ibuprofen USP |  | PR1%ACTIVE | Potency | 85 | 90 | 95 | % |  | 9
PR1 | 88015 | 1 | 88015 | Approved for General Use | 8801 | Ibuprofen USP |  | PR1MOISTURE | Percent Moisture Content | 8 | 12 | 16 | % |  | 9
PR1 | 88015 | 1 | 88015 | Approved for General Use | 8801 | Ibuprofen USP |  | PR1PSIZE | Particle Size | 20 | 37 | 55 |  |  | 9
PR1 | 9010-Customer | 1 | 9010-Customer | Approved for General Use | 9010 | Cheryl's Ice Cream Sandwich |  | PR1%SOLIDS | Percent Solids | 20 | 41 | 60 | CSE |  | 9
PR1 | 9010-Customer | 1 | 9010-Customer | Approved for General Use | 9010 | Cheryl's Ice Cream Sandwich |  | PR1INSECT | Insect Parts per Million Contamination | 350 | 450 | 480 | CSE |  | 9
PR1 | 9010-Customer | 1 | 9010-Customer | Approved for General Use | 9010 | Cheryl's Ice Cream Sandwich |  | PR1PKGINT | Package Integrity |  |  |  | CSE
PR1 | 9010-Customer | 1 | 9010-Customer | Approved for General Use | 9010 | Cheryl's Ice Cream Sandwich |  | PR1TEMDF | Temperature Measurement - Fahrenheit | 20 | 28 | 35 | CSE |  | 9
PR1 | 9010-Inventory | 1 | 9010-Inventory | Approved for General Use | 9010 | Cheryl's Ice Cream Sandwich |  | PR1%SOLIDS | Percent Solids | 20 | 41 | 55 | CSE |  | 9
PR1 | 9010-Inventory | 1 | 9010-Inventory | Approved for General Use | 9010 | Cheryl's Ice Cream Sandwich |  | PR1INSECT | Insect Parts per Million Contamination | 400 | 470 | 550 | CSE |  | 9
PR1 | 9010-Inventory | 1 | 9010-Inventory | Approved for General Use | 9010 | Cheryl's Ice Cream Sandwich |  | PR1PKGINT | Package Integrity |  |  |  | CSE
PR1 | 9010-Inventory | 1 | 9010-Inventory | Approved for General Use | 9010 | Cheryl's Ice Cream Sandwich |  | PR1TEMDF | Temperature Measurement - Fahrenheit | 20 | 28 | 35 | CSE |  | 9
PR1 | 9010-WIP | 1 | 9010-WIP | Approved for General Use | 9010 | Cheryl's Ice Cream Sandwich |  | PR1%SOLIDS | Percent Solids | 20 | 41 | 55 | CSE |  | 9
PR1 | 9010-WIP | 1 | 9010-WIP | Approved for General Use | 9010 | Cheryl's Ice Cream Sandwich |  | PR1INSECT | Insect Parts per Million Contamination | 400 | 470 | 550 | CSE |  | 9
PR1 | 9010-WIP | 1 | 9010-WIP | Approved for General Use | 9010 | Cheryl's Ice Cream Sandwich |  | PR1TEMDF | Temperature Measurement - Fahrenheit | 25 | 30 | 40 | CSE |  | 9
PR1 | 90101 | 1 | 90101 | Approved for General Use | 9010 | Cheryl's Ice Cream Sandwich |  | PR1%SOLIDS | Percent Solids | 60 | 65 | 75 | % |  | 9
PR1 | 90101 | 1 | 90101 | Approved for General Use | 9010 | Cheryl's Ice Cream Sandwich |  | PR1INSECT | Insect Parts per Million Contamination | 0 | 47 | 150 |  |  | 9
PR1 | 90101 | 1 | 90101 | Approved for General Use | 9010 | Cheryl's Ice Cream Sandwich |  | PR1PKGINT | Package Integrity
PR1 | 90101 | 1 | 90101 | Approved for General Use | 9010 | Cheryl's Ice Cream Sandwich |  | PR1TEMDF | Temperature Measurement - Fahrenheit | 15 | 28 | 30 |  |  | 9
PR1 | 901014 | 1 | 901014 | Obsolete/Archived | 9010 | Cheryl's Ice Cream Sandwich |  | PR1%SOLIDS | Percent Solids | 38 | 41 | 54 | % |  | 9
PR1 | 901014 | 1 | 901014 | Obsolete/Archived | 9010 | Cheryl's Ice Cream Sandwich |  | PR1INSECT | Insect Parts per Million Contamination | 350 | 470 | 800 |  |  | 9
PR1 | 901014 | 1 | 901014 | Obsolete/Archived | 9010 | Cheryl's Ice Cream Sandwich |  | PR1PKGINT | Package Integrity
PR1 | 901014 | 1 | 901014 | Obsolete/Archived | 9010 | Cheryl's Ice Cream Sandwich |  | PR1TEMDF | Temperature Measurement - Fahrenheit | -34 | -28 | -6 |  |  | 9
PR1 | 90102 | 1 | 90102 | Obsolete/Archived | 9010 | Cheryl's Ice Cream Sandwich |  | PR1%SOLIDS | Percent Solids | 60 | 65 | 72 | % |  | 9
PR1 | 90102 | 1 | 90102 | Obsolete/Archived | 9010 | Cheryl's Ice Cream Sandwich |  | PR1INSECT | Insect Parts per Million Contamination | 0 | 47 | 150 |  |  | 9
PR1 | 90102 | 1 | 90102 | Obsolete/Archived | 9010 | Cheryl's Ice Cream Sandwich |  | PR1PKGINT | Package Integrity
PR1 | 90102 | 1 | 90102 | Obsolete/Archived | 9010 | Cheryl's Ice Cream Sandwich |  | PR1TEMDF | Temperature Measurement - Fahrenheit | 15 | 28 | 30 |  |  | 9
PR1 | 90107 | 1 | 90107 | Obsolete/Archived | 9010 | Cheryl's Ice Cream Sandwich |  | PR1%SOLIDS | Percent Solids | 0 | 41 | 100 | % |  | 9
PR1 | 90107 | 1 | 90107 | Obsolete/Archived | 9010 | Cheryl's Ice Cream Sandwich |  | PR1INSECT | Insect Parts per Million Contamination | 0 | 470 | 2000 |  |  | 9
PR1 | 90107 | 1 | 90107 | Obsolete/Archived | 9010 | Cheryl's Ice Cream Sandwich |  | PR1PKGINT | Package Integrity
PR1 | 90107 | 1 | 90107 | Obsolete/Archived | 9010 | Cheryl's Ice Cream Sandwich |  | PR1TEMDF | Temperature Measurement - Fahrenheit | -50 | 28 | 200 |  |  | 9
PR1 | 9251-Customer | 1 | 9251-Customer | Approved for General Use | 9251 | Jumbo Chocolate Chip Cookies |  | PR1INSPECT | Inspect for Contamination |  |  |  | DOZ
PR1 | 9251-Customer | 1 | 9251-Customer | Approved for General Use | 9251 | Jumbo Chocolate Chip Cookies |  | PR1MOISTURE | Percent Moisture Content | 50 | 60 | 75 | DOZ |  | 9
PR1 | 9251-Customer | 1 | 9251-Customer | Approved for General Use | 9251 | Jumbo Chocolate Chip Cookies |  | PR1PKGINT | Package Integrity |  |  |  | DOZ
PR1 | 92513 | 1 | 92513 | Obsolete/Archived | 9251 | Jumbo Chocolate Chip Cookies |  | PR1INSPECT | Inspect for Contamination
PR1 | 92513 | 1 | 92513 | Obsolete/Archived | 9251 | Jumbo Chocolate Chip Cookies |  | PR1MOISTURE | Percent Moisture Content | 50 | 60 | 75 | % |  | 9
PR1 | 92513 | 1 | 92513 | Obsolete/Archived | 9251 | Jumbo Chocolate Chip Cookies |  | PR1PKGINT | Package Integrity
PR1 | 9857-Supplier | 1 | 9857-Supplier | Approved for General Use | 9857 | Whole Milk |  | PR1TEMDF | Temperature Measurement - Fahrenheit | 33 | 37 | 40 | GL |  | 9
PR1 | 985715 | 1 | 985715 | Obsolete/Archived | 9857 | Whole Milk |  | PR1TEMDF | Temperature Measurement - Fahrenheit | 33 | 37 | 43 |  |  | 9
PR1 | 98574 | 1 | 98574 | Obsolete/Archived | 9857 | Whole Milk |  | PR1TEMDF | Temperature Measurement - Fahrenheit | 33 | 37 | 40 |  |  | 9

## Parameters
Blitz Report™ | OPM Specifications and Test Limits
Build Date | 2026-06-05 14:52
Database Name | VIS
Run Date | 2026-06-05 19:49
Request Id | 5878627
User Name | MFG (Jonathan Smith)
Responsibility | Advanced Supply Chain Planner
Sql | select ood.organization_code, gsb.spec_name, gsb.spec_vers, gstl.spec_desc, gsv.meaning spec_status, msiv.concatenated_segments item, msiv.description item_description, gsb.grade, gqt.test_code, gqtt.test_desc, nvl(to_char(gstv.min_value_num),gstv.min_value_char) min_value, to_char(gstv.target_value_num) target_value, nvl(to_char(gstv.max_value_num),gstv.max_value_char) max_value, gstv.test_qty_uom uom, xxen_util.yes(gstv.print_on_coa_ind) print_on_coa, gstv.report_precision from gmd_specifications_b gsb, gmd_specifications_tl gstl, gmd_spec_tests_vl gstv, gmd_qc_tests_b gqt, gmd_qc_tests_tl gqtt, mtl_system_items_vl msiv, org_organization_definitions ood, gmd_status_vl gsv where ood.organization_code=:p_org_code and 1=1 and gsb.owner_organization_id in (select oav.organization_id from org_access_view oav where oav.resp_application_id=fnd_global.resp_appl_id and oav.responsibility_id=fnd_global.resp_id) and gsb.spec_id=gstl.spec_id and gstl.language=userenv('lang') and gsb.spec_id=gstv.spec_id and gstv.test_id=gqt.test_id and gqt.test_id=gqtt.test_id and gqtt.language=userenv('lang') and gsb.inventory_item_id=msiv.inventory_item_id and gsb.owner_organization_id=msiv.organization_id and gsb.owner_organization_id=ood.organization_id and gsv.status_code(+)=gsb.spec_status order by ood.organization_code, gsb.spec_name, gsb.spec_vers, gqt.test_code
Record Count | 160
Organization Code | PR1